## J4
Name | Vol. Flow (gal/min) | Mass Flow (lbm/sec) | dP (psid) | dH (feet) | Overall Efficiency (Percent) | Speed (Percent) | Overall Power (hp) | BEP (gal/min) | % of BEP (Percent) | NPSHA (feet) | NPSHR (feet)
Pump | 11111 | 1542 | 1010 | 2335 | 100 | N/A | 6545 | N/A | N/A | 2197 | N/A
Pipe | Name | Vol. Flow Rate (gal/min) | Velocity (feet/sec) | P Static Max (psia) | P Static Min (psia) | Elevation Inlet (feet) | Elevation Outlet (feet) | dP Stag. Total (psid) | dP Static Total (psid) | dP Gravity (psid) | dH (feet) | P Static In (psia) | P Static Out (psia) | P Stag. In (psia) | P Stag. Out (psia)
1 | Pipe | 11111 | 5.305 | 114.5 | 104.77 | 2000 | 2000 | 9.738 | 9.738 | 0 | 22.51 | 114.5 | 104.77 | 114.7 | 104.96
2 | Pipe | 11111 | 5.305 | 960.2 | 104.77 | 2000 | 0 | -855.444 | -855.444 | -865.18 | 22.51 | 104.8 | 960.21 | 105 | 960.4
3 | Pipe | 11111 | 5.305 | 960.2 | 950.48 | 0 | 0 | 9.738 | 9.738 | 0 | 22.51 | 960.2 | 950.48 | 960.4 | 950.66
4 | Pipe | 11111 | 5.305 | 1960.4 | 1724.64 | 0 | 500 | 235.771 | 235.771 | 216.3 | 45.02 | 1960.4 | 1724.64 | 1960.6 | 1724.83
5 | Pipe | 11111 | 5.305 | 1724.6 | 1565.65 | 500 | 800 | 158.99 | 158.99 | 129.78 | 67.53 | 1724.6 | 1565.65 | 1724.8 | 1565.84
6 | Pipe | 11111 | 5.305 | 1565.7 | 1373.14 | 800 | 1200 | 192.512 | 192.512 | 173.04 | 45.02 | 1565.7 | 1373.14 | 1565.8 | 1373.33
7 | Pipe | 11111 | 5.305 | 1373.1 | 1320.14 | 1200 | 1300 | 52.997 | 52.997 | 43.26 | 22.51 | 1373.1 | 1320.14 | 1373.3 | 1320.33
8 | Pipe | 11111 | 5.305 | 1320.1 | 1288.77 | 1300 | 1350 | 31.367 | 31.367 | 21.63 | 22.51 | 1320.1 | 1288.77 | 1320.3 | 1288.96
9 | Pipe | 11111 | 5.305 | 1288.8 | 1064.9 | 1350 | 1800 | 223.879 | 223.879 | 194.67 | 67.53 | 1288.8 | 1064.9 | 1289 | 1065.08
10 | Pipe | 11111 | 5.305 | 1064.9 | 968.64 | 1800 | 2000 | 96.256 | 96.256 | 86.52 | 22.51 | 1064.9 | 968.64 | 1065.1 | 968.83
11 | Pipe | 11111 | 5.305 | 968.6 | 408.43 | 2000 | 3250 | 560.214 | 560.214 | 540.74 | 45.02 | 968.6 | 408.43 | 968.8 | 408.61
12 | Pipe | 11111 | 5.305 | 408.4 | 64.51 | 3250 | 4000 | 343.919 | 343.919 | 324.44 | 45.02 | 408.4 | 64.51 | 408.6 | 64.7
Jct | Name | P Static In (psia) | P Static Out (psia) | P Stag. In (psia) | P Stag. Out (psia) | Vol. Flow Rate Thru Jct (gal/min) | Mass Flow Rate Thru Jct (lbm/sec) | Loss Factor (K)
1 | Assigned Pressure | 114.51 | 114.51 | 114.7 | 114.7 | 11111 | 1542 | 0
2 | Branch | 104.77 | 104.77 | 104.96 | 104.96 | 11111 | 1542 | 0
3 | Branch | 960.21 | 960.21 | 960.4 | 960.4 | 11111 | 1542 | 0
4 | Pump | 950.48 | 1960.41 | 950.66 | 1960.6 | 11111 | 1542 | 0
5 | Branch | 1724.64 | 1724.64 | 1724.83 | 1724.83 | 11111 | 1542 | 0
6 | Branch | 1565.65 | 1565.65 | 1565.84 | 1565.84 | 11111 | 1542 | 0
7 | Branch | 1373.14 | 1373.14 | 1373.33 | 1373.33 | 11111 | 1542 | 0
8 | Branch | 1320.14 | 1320.14 | 1320.33 | 1320.33 | 11111 | 1542 | 0
9 | Branch | 1288.77 | 1288.77 | 1288.96 | 1288.96 | 11111 | 1542 | 0
10 | Branch | 1064.9 | 1064.9 | 1065.08 | 1065.08 | 11111 | 1542 | 0
11 | Branch | 968.64 | 968.64 | 968.83 | 968.83 | 11111 | 1542 | 0
12 | Branch | 408.43 | 408.43 | 408.61 | 408.61 | 11111 | 1542 | 0
13 | Assigned Pressure | 64.51 | 64.51 | 64.7 | 64.7 | 11111 | 1542 | 0

## J5
Name | Vol. Flow (gal/min) | Mass Flow (lbm/sec) | dP (psid) | dH (feet) | Overall Efficiency (Percent) | Speed (Percent) | Overall Power (hp) | BEP (gal/min) | % of BEP (Percent) | NPSHA (feet) | NPSHR (feet)
Pump | 11111 | 1542 | 1010 | 2335 | 100 | N/A | 6545 | N/A | N/A | 1652 | N/A
Pipe | Name | Vol. Flow Rate (gal/min) | Velocity (feet/sec) | P Static Max (psia) | P Static Min (psia) | Elevation Inlet (feet) | Elevation Outlet (feet) | dP Stag. Total (psid) | dP Static Total (psid) | dP Gravity (psid) | dH (feet) | P Static In (psia) | P Static Out (psia) | P Stag. In (psia) | P Stag. Out (psia)
1 | Pipe | 11111 | 5.305 | 114.5 | 104.77 | 2000 | 2000 | 9.738 | 9.738 | 0 | 22.51 | 114.5 | 104.77 | 114.7 | 104.96
2 | Pipe | 11111 | 5.305 | 960.2 | 104.77 | 2000 | 0 | -855.444 | -855.444 | -865.18 | 22.51 | 104.8 | 960.21 | 105 | 960.4
3 | Pipe | 11111 | 5.305 | 960.2 | 950.48 | 0 | 0 | 9.738 | 9.738 | 0 | 22.51 | 960.2 | 950.48 | 960.4 | 950.66
4 | Pipe | 11111 | 5.305 | 950.5 | 714.7 | 0 | 500 | 235.771 | 235.771 | 216.3 | 45.02 | 950.5 | 714.7 | 950.7 | 714.89
5 | Pipe | 11111 | 5.305 | 1724.6 | 1565.65 | 500 | 800 | 158.99 | 158.99 | 129.78 | 67.53 | 1724.6 | 1565.65 | 1724.8 | 1565.84
6 | Pipe | 11111 | 5.305 | 1565.7 | 1373.14 | 800 | 1200 | 192.512 | 192.512 | 173.04 | 45.02 | 1565.7 | 1373.14 | 1565.8 | 1373.33
7 | Pipe | 11111 | 5.305 | 1373.1 | 1320.14 | 1200 | 1300 | 52.997 | 52.997 | 43.26 | 22.51 | 1373.1 | 1320.14 | 1373.3 | 1320.33
8 | Pipe | 11111 | 5.305 | 1320.1 | 1288.77 | 1300 | 1350 | 31.367 | 31.367 | 21.63 | 22.51 | 1320.1 | 1288.77 | 1320.3 | 1288.96
9 | Pipe | 11111 | 5.305 | 1288.8 | 1064.9 | 1350 | 1800 | 223.879 | 223.879 | 194.67 | 67.53 | 1288.8 | 1064.9 | 1289 | 1065.08
10 | Pipe | 11111 | 5.305 | 1064.9 | 968.64 | 1800 | 2000 | 96.256 | 96.256 | 86.52 | 22.51 | 1064.9 | 968.64 | 1065.1 | 968.83
11 | Pipe | 11111 | 5.305 | 968.6 | 408.43 | 2000 | 3250 | 560.214 | 560.214 | 540.74 | 45.02 | 968.6 | 408.43 | 968.8 | 408.61
12 | Pipe | 11111 | 5.305 | 408.4 | 64.51 | 3250 | 4000 | 343.919 | 343.919 | 324.44 | 45.02 | 408.4 | 64.51 | 408.6 | 64.7
Jct | Name | P Static In (psia) | P Static Out (psia) | P Stag. In (psia) | P Stag. Out (psia) | Vol. Flow Rate Thru Jct (gal/min) | Mass Flow Rate Thru Jct (lbm/sec) | Loss Factor (K)
1 | Assigned Pressure | 114.51 | 114.51 | 114.7 | 114.7 | 11111 | 1542 | 0
2 | Branch | 104.77 | 104.77 | 104.96 | 104.96 | 11111 | 1542 | 0
3 | Branch | 960.21 | 960.21 | 960.4 | 960.4 | 11111 | 1542 | 0
4 | Branch | 950.48 | 950.48 | 950.66 | 950.66 | 11111 | 1542 | 0
5 | Pump | 714.7 | 1724.64 | 714.89 | 1724.83 | 11111 | 1542 | 0
6 | Branch | 1565.65 | 1565.65 | 1565.84 | 1565.84 | 11111 | 1542 | 0
7 | Branch | 1373.14 | 1373.14 | 1373.33 | 1373.33 | 11111 | 1542 | 0
8 | Branch | 1320.14 | 1320.14 | 1320.33 | 1320.33 | 11111 | 1542 | 0
9 | Branch | 1288.77 | 1288.77 | 1288.96 | 1288.96 | 11111 | 1542 | 0
10 | Branch | 1064.9 | 1064.9 | 1065.08 | 1065.08 | 11111 | 1542 | 0
11 | Branch | 968.64 | 968.64 | 968.83 | 968.83 | 11111 | 1542 | 0
12 | Branch | 408.43 | 408.43 | 408.61 | 408.61 | 11111 | 1542 | 0
13 | Assigned Pressure | 64.51 | 64.51 | 64.7 | 64.7 | 11111 | 1542 | 0

## J6
Name | Vol. Flow (gal/min) | Mass Flow (lbm/sec) | dP (psid) | dH (feet) | Overall Efficiency (Percent) | Speed (Percent) | Overall Power (hp) | BEP (gal/min) | % of BEP (Percent) | NPSHA (feet) | NPSHR (feet)
Pump | 11111 | 1542 | 1010 | 2335 | 100 | N/A | 6545 | N/A | N/A | 1284 | N/A
Pipe | Name | Vol. Flow Rate (gal/min) | Velocity (feet/sec) | P Static Max (psia) | P Static Min (psia) | Elevation Inlet (feet) | Elevation Outlet (feet) | dP Stag. Total (psid) | dP Static Total (psid) | dP Gravity (psid) | dH (feet) | P Static In (psia) | P Static Out (psia) | P Stag. In (psia) | P Stag. Out (psia)
1 | Pipe | 11111 | 5.305 | 114.5 | 104.77 | 2000 | 2000 | 9.738 | 9.738 | 0 | 22.51 | 114.5 | 104.77 | 114.7 | 104.96
2 | Pipe | 11111 | 5.305 | 960.2 | 104.77 | 2000 | 0 | -855.444 | -855.444 | -865.18 | 22.51 | 104.8 | 960.21 | 105 | 960.4
3 | Pipe | 11111 | 5.305 | 960.2 | 950.48 | 0 | 0 | 9.738 | 9.738 | 0 | 22.51 | 960.2 | 950.48 | 960.4 | 950.66
4 | Pipe | 11111 | 5.305 | 950.5 | 714.7 | 0 | 500 | 235.771 | 235.771 | 216.3 | 45.02 | 950.5 | 714.7 | 950.7 | 714.89
5 | Pipe | 11111 | 5.305 | 714.7 | 555.71 | 500 | 800 | 158.99 | 158.99 | 129.78 | 67.53 | 714.7 | 555.71 | 714.9 | 555.9
6 | Pipe | 11111 | 5.305 | 1565.7 | 1373.14 | 800 | 1200 | 192.512 | 192.512 | 173.04 | 45.02 | 1565.7 | 1373.14 | 1565.8 | 1373.33
7 | Pipe | 11111 | 5.305 | 1373.1 | 1320.14 | 1200 | 1300 | 52.997 | 52.997 | 43.26 | 22.51 | 1373.1 | 1320.14 | 1373.3 | 1320.33
8 | Pipe | 11111 | 5.305 | 1320.1 | 1288.77 | 1300 | 1350 | 31.367 | 31.367 | 21.63 | 22.51 | 1320.1 | 1288.77 | 1320.3 | 1288.96
9 | Pipe | 11111 | 5.305 | 1288.8 | 1064.9 | 1350 | 1800 | 223.879 | 223.879 | 194.67 | 67.53 | 1288.8 | 1064.9 | 1289 | 1065.08
10 | Pipe | 11111 | 5.305 | 1064.9 | 968.64 | 1800 | 2000 | 96.256 | 96.256 | 86.52 | 22.51 | 1064.9 | 968.64 | 1065.1 | 968.83
11 | Pipe | 11111 | 5.305 | 968.6 | 408.43 | 2000 | 3250 | 560.214 | 560.214 | 540.74 | 45.02 | 968.6 | 408.43 | 968.8 | 408.61
12 | Pipe | 11111 | 5.305 | 408.4 | 64.51 | 3250 | 4000 | 343.919 | 343.919 | 324.44 | 45.02 | 408.4 | 64.51 | 408.6 | 64.7
Jct | Name | P Static In (psia) | P Static Out (psia) | P Stag. In (psia) | P Stag. Out (psia) | Vol. Flow Rate Thru Jct (gal/min) | Mass Flow Rate Thru Jct (lbm/sec) | Loss Factor (K)
1 | Assigned Pressure | 114.51 | 114.51 | 114.7 | 114.7 | 11111 | 1542 | 0
2 | Branch | 104.77 | 104.77 | 104.96 | 104.96 | 11111 | 1542 | 0
3 | Branch | 960.21 | 960.21 | 960.4 | 960.4 | 11111 | 1542 | 0
4 | Branch | 950.48 | 950.48 | 950.66 | 950.66 | 11111 | 1542 | 0
5 | Branch | 714.7 | 714.7 | 714.89 | 714.89 | 11111 | 1542 | 0
6 | Pump | 555.71 | 1565.65 | 555.9 | 1565.84 | 11111 | 1542 | 0
7 | Branch | 1373.14 | 1373.14 | 1373.33 | 1373.33 | 11111 | 1542 | 0
8 | Branch | 1320.14 | 1320.14 | 1320.33 | 1320.33 | 11111 | 1542 | 0
9 | Branch | 1288.77 | 1288.77 | 1288.96 | 1288.96 | 11111 | 1542 | 0
10 | Branch | 1064.9 | 1064.9 | 1065.08 | 1065.08 | 11111 | 1542 | 0
11 | Branch | 968.64 | 968.64 | 968.83 | 968.83 | 11111 | 1542 | 0
12 | Branch | 408.43 | 408.43 | 408.61 | 408.61 | 11111 | 1542 | 0
13 | Assigned Pressure | 64.51 | 64.51 | 64.7 | 64.7 | 11111 | 1542 | 0

## J7
Name | Vol. Flow (gal/min) | Mass Flow (lbm/sec) | dP (psid) | dH (feet) | Overall Efficiency (Percent) | Speed (Percent) | Overall Power (hp) | BEP (gal/min) | % of BEP (Percent) | NPSHA (feet) | NPSHR (feet)
Pump | 11111 | 1542 | 1010 | 2335 | 100 | N/A | 6545 | N/A | N/A | 839.1 | N/A
Pipe | Name | Vol. Flow Rate (gal/min) | Velocity (feet/sec) | P Static Max (psia) | P Static Min (psia) | Elevation Inlet (feet) | Elevation Outlet (feet) | dP Stag. Total (psid) | dP Static Total (psid) | dP Gravity (psid) | dH (feet) | P Static In (psia) | P Static Out (psia) | P Stag. In (psia) | P Stag. Out (psia)
1 | Pipe | 11111 | 5.305 | 114.5 | 104.77 | 2000 | 2000 | 9.738 | 9.738 | 0 | 22.51 | 114.5 | 104.77 | 114.7 | 104.96
2 | Pipe | 11111 | 5.305 | 960.2 | 104.77 | 2000 | 0 | -855.444 | -855.444 | -865.18 | 22.51 | 104.8 | 960.21 | 105 | 960.4
3 | Pipe | 11111 | 5.305 | 960.2 | 950.48 | 0 | 0 | 9.738 | 9.738 | 0 | 22.51 | 960.2 | 950.48 | 960.4 | 950.66
4 | Pipe | 11111 | 5.305 | 950.5 | 714.7 | 0 | 500 | 235.771 | 235.771 | 216.3 | 45.02 | 950.5 | 714.7 | 950.7 | 714.89
5 | Pipe | 11111 | 5.305 | 714.7 | 555.71 | 500 | 800 | 158.99 | 158.99 | 129.78 | 67.53 | 714.7 | 555.71 | 714.9 | 555.9
6 | Pipe | 11111 | 5.305 | 555.7 | 363.2 | 800 | 1200 | 192.512 | 192.512 | 173.04 | 45.02 | 555.7 | 363.2 | 555.9 | 363.39
7 | Pipe | 11111 | 5.305 | 1373.1 | 1320.14 | 1200 | 1300 | 52.997 | 52.997 | 43.26 | 22.51 | 1373.1 | 1320.14 | 1373.3 | 1320.33
8 | Pipe | 11111 | 5.305 | 1320.1 | 1288.77 | 1300 | 1350 | 31.367 | 31.367 | 21.63 | 22.51 | 1320.1 | 1288.77 | 1320.3 | 1288.96
9 | Pipe | 11111 | 5.305 | 1288.8 | 1064.9 | 1350 | 1800 | 223.879 | 223.879 | 194.67 | 67.53 | 1288.8 | 1064.9 | 1289 | 1065.08
10 | Pipe | 11111 | 5.305 | 1064.9 | 968.64 | 1800 | 2000 | 96.256 | 96.256 | 86.52 | 22.51 | 1064.9 | 968.64 | 1065.1 | 968.83
11 | Pipe | 11111 | 5.305 | 968.6 | 408.43 | 2000 | 3250 | 560.214 | 560.214 | 540.74 | 45.02 | 968.6 | 408.43 | 968.8 | 408.61
12 | Pipe | 11111 | 5.305 | 408.4 | 64.51 | 3250 | 4000 | 343.919 | 343.919 | 324.44 | 45.02 | 408.4 | 64.51 | 408.6 | 64.7
Jct | Name | P Static In (psia) | P Static Out (psia) | P Stag. In (psia) | P Stag. Out (psia) | Vol. Flow Rate Thru Jct (gal/min) | Mass Flow Rate Thru Jct (lbm/sec) | Loss Factor (K)
1 | Assigned Pressure | 114.51 | 114.51 | 114.7 | 114.7 | 11111 | 1542 | 0
2 | Branch | 104.77 | 104.77 | 104.96 | 104.96 | 11111 | 1542 | 0
3 | Branch | 960.21 | 960.21 | 960.4 | 960.4 | 11111 | 1542 | 0
4 | Branch | 950.48 | 950.48 | 950.66 | 950.66 | 11111 | 1542 | 0
5 | Branch | 714.7 | 714.7 | 714.89 | 714.89 | 11111 | 1542 | 0
6 | Branch | 555.71 | 555.71 | 555.9 | 555.9 | 11111 | 1542 | 0
7 | Pump | 363.2 | 1373.14 | 363.39 | 1373.33 | 11111 | 1542 | 0
8 | Branch | 1320.14 | 1320.14 | 1320.33 | 1320.33 | 11111 | 1542 | 0
9 | Branch | 1288.77 | 1288.77 | 1288.96 | 1288.96 | 11111 | 1542 | 0
10 | Branch | 1064.9 | 1064.9 | 1065.08 | 1065.08 | 11111 | 1542 | 0
11 | Branch | 968.64 | 968.64 | 968.83 | 968.83 | 11111 | 1542 | 0
12 | Branch | 408.43 | 408.43 | 408.61 | 408.61 | 11111 | 1542 | 0
13 | Assigned Pressure | 64.51 | 64.51 | 64.7 | 64.7 | 11111 | 1542 | 0

## J8
Name | Vol. Flow (gal/min) | Mass Flow (lbm/sec) | dP (psid) | dH (feet) | Overall Efficiency (Percent) | Speed (Percent) | Overall Power (hp) | BEP (gal/min) | % of BEP (Percent) | NPSHA (feet) | NPSHR (feet)
Pump | 11111 | 1542 | 1010 | 2335 | 100 | N/A | 6545 | N/A | N/A | 716.6 | N/A
Pipe | Name | Vol. Flow Rate (gal/min) | Velocity (feet/sec) | P Static Max (psia) | P Static Min (psia) | Elevation Inlet (feet) | Elevation Outlet (feet) | dP Stag. Total (psid) | dP Static Total (psid) | dP Gravity (psid) | dH (feet) | P Static In (psia) | P Static Out (psia) | P Stag. In (psia) | P Stag. Out (psia)
1 | Pipe | 11111 | 5.305 | 114.5 | 104.77 | 2000 | 2000 | 9.738 | 9.738 | 0 | 22.51 | 114.5 | 104.77 | 114.7 | 104.96
2 | Pipe | 11111 | 5.305 | 960.2 | 104.77 | 2000 | 0 | -855.444 | -855.444 | -865.18 | 22.51 | 104.8 | 960.21 | 105 | 960.4
3 | Pipe | 11111 | 5.305 | 960.2 | 950.48 | 0 | 0 | 9.738 | 9.738 | 0 | 22.51 | 960.2 | 950.48 | 960.4 | 950.66
4 | Pipe | 11111 | 5.305 | 950.5 | 714.7 | 0 | 500 | 235.771 | 235.771 | 216.3 | 45.02 | 950.5 | 714.7 | 950.7 | 714.89
5 | Pipe | 11111 | 5.305 | 714.7 | 555.71 | 500 | 800 | 158.99 | 158.99 | 129.78 | 67.53 | 714.7 | 555.71 | 714.9 | 555.9
6 | Pipe | 11111 | 5.305 | 555.7 | 363.2 | 800 | 1200 | 192.512 | 192.512 | 173.04 | 45.02 | 555.7 | 363.2 | 555.9 | 363.39
7 | Pipe | 11111 | 5.305 | 363.2 | 310.21 | 1200 | 1300 | 52.997 | 52.997 | 43.26 | 22.51 | 363.2 | 310.21 | 363.4 | 310.4
8 | Pipe | 11111 | 5.305 | 1320.1 | 1288.77 | 1300 | 1350 | 31.367 | 31.367 | 21.63 | 22.51 | 1320.1 | 1288.77 | 1320.3 | 1288.96
9 | Pipe | 11111 | 5.305 | 1288.8 | 1064.9 | 1350 | 1800 | 223.879 | 223.879 | 194.67 | 67.53 | 1288.8 | 1064.9 | 1289 | 1065.08
10 | Pipe | 11111 | 5.305 | 1064.9 | 968.64 | 1800 | 2000 | 96.256 | 96.256 | 86.52 | 22.51 | 1064.9 | 968.64 | 1065.1 | 968.83
11 | Pipe | 11111 | 5.305 | 968.6 | 408.43 | 2000 | 3250 | 560.214 | 560.214 | 540.74 | 45.02 | 968.6 | 408.43 | 968.8 | 408.61
12 | Pipe | 11111 | 5.305 | 408.4 | 64.51 | 3250 | 4000 | 343.919 | 343.919 | 324.44 | 45.02 | 408.4 | 64.51 | 408.6 | 64.7
Jct | Name | P Static In (psia) | P Static Out (psia) | P Stag. In (psia) | P Stag. Out (psia) | Vol. Flow Rate Thru Jct (gal/min) | Mass Flow Rate Thru Jct (lbm/sec) | Loss Factor (K)
1 | Assigned Pressure | 114.51 | 114.51 | 114.7 | 114.7 | 11111 | 1542 | 0
2 | Branch | 104.77 | 104.77 | 104.96 | 104.96 | 11111 | 1542 | 0
3 | Branch | 960.21 | 960.21 | 960.4 | 960.4 | 11111 | 1542 | 0
4 | Branch | 950.48 | 950.48 | 950.66 | 950.66 | 11111 | 1542 | 0
5 | Branch | 714.7 | 714.7 | 714.89 | 714.89 | 11111 | 1542 | 0
6 | Branch | 555.71 | 555.71 | 555.9 | 555.9 | 11111 | 1542 | 0
7 | Branch | 363.2 | 363.2 | 363.39 | 363.39 | 11111 | 1542 | 0
8 | Pump | 310.21 | 1320.14 | 310.4 | 1320.33 | 11111 | 1542 | 0
9 | Branch | 1288.77 | 1288.77 | 1288.96 | 1288.96 | 11111 | 1542 | 0
10 | Branch | 1064.9 | 1064.9 | 1065.08 | 1065.08 | 11111 | 1542 | 0
11 | Branch | 968.64 | 968.64 | 968.83 | 968.83 | 11111 | 1542 | 0
12 | Branch | 408.43 | 408.43 | 408.61 | 408.61 | 11111 | 1542 | 0
13 | Assigned Pressure | 64.51 | 64.51 | 64.7 | 64.7 | 11111 | 1542 | 0

## J9
Name | Vol. Flow (gal/min) | Mass Flow (lbm/sec) | dP (psid) | dH (feet) | Overall Efficiency (Percent) | Speed (Percent) | Overall Power (hp) | BEP (gal/min) | % of BEP (Percent) | NPSHA (feet) | NPSHR (feet)
Pump | 11111 | 1542 | 1010 | 2335 | 100 | N/A | 6545 | N/A | N/A | 644.1 | N/A
Pipe | Name | Vol. Flow Rate (gal/min) | Velocity (feet/sec) | P Static Max (psia) | P Static Min (psia) | Elevation Inlet (feet) | Elevation Outlet (feet) | dP Stag. Total (psid) | dP Static Total (psid) | dP Gravity (psid) | dH (feet) | P Static In (psia) | P Static Out (psia) | P Stag. In (psia) | P Stag. Out (psia)
1 | Pipe | 11111 | 5.305 | 114.5 | 104.77 | 2000 | 2000 | 9.738 | 9.738 | 0 | 22.51 | 114.5 | 104.77 | 114.7 | 104.96
2 | Pipe | 11111 | 5.305 | 960.2 | 104.77 | 2000 | 0 | -855.444 | -855.444 | -865.18 | 22.51 | 104.8 | 960.21 | 105 | 960.4
3 | Pipe | 11111 | 5.305 | 960.2 | 950.48 | 0 | 0 | 9.738 | 9.738 | 0 | 22.51 | 960.2 | 950.48 | 960.4 | 950.66
4 | Pipe | 11111 | 5.305 | 950.5 | 714.7 | 0 | 500 | 235.771 | 235.771 | 216.3 | 45.02 | 950.5 | 714.7 | 950.7 | 714.89
5 | Pipe | 11111 | 5.305 | 714.7 | 555.71 | 500 | 800 | 158.99 | 158.99 | 129.78 | 67.53 | 714.7 | 555.71 | 714.9 | 555.9
6 | Pipe | 11111 | 5.305 | 555.7 | 363.2 | 800 | 1200 | 192.512 | 192.512 | 173.04 | 45.02 | 555.7 | 363.2 | 555.9 | 363.39
7 | Pipe | 11111 | 5.305 | 363.2 | 310.21 | 1200 | 1300 | 52.997 | 52.997 | 43.26 | 22.51 | 363.2 | 310.21 | 363.4 | 310.4
8 | Pipe | 11111 | 5.305 | 310.2 | 278.84 | 1300 | 1350 | 31.367 | 31.367 | 21.63 | 22.51 | 310.2 | 278.84 | 310.4 | 279.03
9 | Pipe | 11111 | 5.305 | 1288.8 | 1064.9 | 1350 | 1800 | 223.879 | 223.879 | 194.67 | 67.53 | 1288.8 | 1064.9 | 1289 | 1065.08
10 | Pipe | 11111 | 5.305 | 1064.9 | 968.64 | 1800 | 2000 | 96.256 | 96.256 | 86.52 | 22.51 | 1064.9 | 968.64 | 1065.1 | 968.83
11 | Pipe | 11111 | 5.305 | 968.6 | 408.43 | 2000 | 3250 | 560.214 | 560.214 | 540.74 | 45.02 | 968.6 | 408.43 | 968.8 | 408.61
12 | Pipe | 11111 | 5.305 | 408.4 | 64.51 | 3250 | 4000 | 343.919 | 343.919 | 324.44 | 45.02 | 408.4 | 64.51 | 408.6 | 64.7
Jct | Name | P Static In (psia) | P Static Out (psia) | P Stag. In (psia) | P Stag. Out (psia) | Vol. Flow Rate Thru Jct (gal/min) | Mass Flow Rate Thru Jct (lbm/sec) | Loss Factor (K)
1 | Assigned Pressure | 114.51 | 114.51 | 114.7 | 114.7 | 11111 | 1542 | 0
2 | Branch | 104.77 | 104.77 | 104.96 | 104.96 | 11111 | 1542 | 0
3 | Branch | 960.21 | 960.21 | 960.4 | 960.4 | 11111 | 1542 | 0
4 | Branch | 950.48 | 950.48 | 950.66 | 950.66 | 11111 | 1542 | 0
5 | Branch | 714.7 | 714.7 | 714.89 | 714.89 | 11111 | 1542 | 0
6 | Branch | 555.71 | 555.71 | 555.9 | 555.9 | 11111 | 1542 | 0
7 | Branch | 363.2 | 363.2 | 363.39 | 363.39 | 11111 | 1542 | 0
8 | Branch | 310.21 | 310.21 | 310.4 | 310.4 | 11111 | 1542 | 0
9 | Pump | 278.84 | 1288.77 | 279.03 | 1288.96 | 11111 | 1542 | 0
10 | Branch | 1064.9 | 1064.9 | 1065.08 | 1065.08 | 11111 | 1542 | 0
11 | Branch | 968.64 | 968.64 | 968.83 | 968.83 | 11111 | 1542 | 0
12 | Branch | 408.43 | 408.43 | 408.61 | 408.61 | 11111 | 1542 | 0
13 | Assigned Pressure | 64.51 | 64.51 | 64.7 | 64.7 | 11111 | 1542 | 0

## J10
Name | Vol. Flow (gal/min) | Mass Flow (lbm/sec) | dP (psid) | dH (feet) | Overall Efficiency (Percent) | Speed (Percent) | Overall Power (hp) | BEP (gal/min) | % of BEP (Percent) | NPSHA (feet) | NPSHR (feet)
Pump | 11111 | 1542 | 1010 | 2335 | 100 | N/A | 6545 | N/A | N/A | 126.6 | N/A
Pipe | Name | Vol. Flow Rate (gal/min) | Velocity (feet/sec) | P Static Max (psia) | P Static Min (psia) | Elevation Inlet (feet) | Elevation Outlet (feet) | dP Stag. Total (psid) | dP Static Total (psid) | dP Gravity (psid) | dH (feet) | P Static In (psia) | P Static Out (psia) | P Stag. In (psia) | P Stag. Out (psia)
1 | Pipe | 11111 | 5.305 | 114.5 | 104.77 | 2000 | 2000 | 9.738 | 9.738 | 0 | 22.51 | 114.5 | 104.77 | 114.7 | 104.96
2 | Pipe | 11111 | 5.305 | 960.2 | 104.77 | 2000 | 0 | -855.444 | -855.444 | -865.18 | 22.51 | 104.8 | 960.21 | 105 | 960.4
3 | Pipe | 11111 | 5.305 | 960.2 | 950.48 | 0 | 0 | 9.738 | 9.738 | 0 | 22.51 | 960.2 | 950.48 | 960.4 | 950.66
4 | Pipe | 11111 | 5.305 | 950.5 | 714.7 | 0 | 500 | 235.771 | 235.771 | 216.3 | 45.02 | 950.5 | 714.7 | 950.7 | 714.89
5 | Pipe | 11111 | 5.305 | 714.7 | 555.71 | 500 | 800 | 158.99 | 158.99 | 129.78 | 67.53 | 714.7 | 555.71 | 714.9 | 555.9
6 | Pipe | 11111 | 5.305 | 555.7 | 363.2 | 800 | 1200 | 192.512 | 192.512 | 173.04 | 45.02 | 555.7 | 363.2 | 555.9 | 363.39
7 | Pipe | 11111 | 5.305 | 363.2 | 310.21 | 1200 | 1300 | 52.997 | 52.997 | 43.26 | 22.51 | 363.2 | 310.21 | 363.4 | 310.4
8 | Pipe | 11111 | 5.305 | 310.2 | 278.84 | 1300 | 1350 | 31.367 | 31.367 | 21.63 | 22.51 | 310.2 | 278.84 | 310.4 | 279.03
9 | Pipe | 11111 | 5.305 | 278.8 | 54.96 | 1350 | 1800 | 223.879 | 223.879 | 194.67 | 67.53 | 278.8 | 54.96 | 279 | 55.15
10 | Pipe | 11111 | 5.305 | 1064.9 | 968.64 | 1800 | 2000 | 96.256 | 96.256 | 86.52 | 22.51 | 1064.9 | 968.64 | 1065.1 | 968.83
11 | Pipe | 11111 | 5.305 | 968.6 | 408.43 | 2000 | 3250 | 560.214 | 560.214 | 540.74 | 45.02 | 968.6 | 408.43 | 968.8 | 408.61
12 | Pipe | 11111 | 5.305 | 408.4 | 64.51 | 3250 | 4000 | 343.919 | 343.919 | 324.44 | 45.02 | 408.4 | 64.51 | 408.6 | 64.7
Jct | Name | P Static In (psia) | P Static Out (psia) | P Stag. In (psia) | P Stag. Out (psia) | Vol. Flow Rate Thru Jct (gal/min) | Mass Flow Rate Thru Jct (lbm/sec) | Loss Factor (K)
1 | Assigned Pressure | 114.51 | 114.51 | 114.7 | 114.7 | 11111 | 1542 | 0
2 | Branch | 104.77 | 104.77 | 104.96 | 104.96 | 11111 | 1542 | 0
3 | Branch | 960.21 | 960.21 | 960.4 | 960.4 | 11111 | 1542 | 0
4 | Branch | 950.48 | 950.48 | 950.66 | 950.66 | 11111 | 1542 | 0
5 | Branch | 714.7 | 714.7 | 714.89 | 714.89 | 11111 | 1542 | 0
6 | Branch | 555.71 | 555.71 | 555.9 | 555.9 | 11111 | 1542 | 0
7 | Branch | 363.2 | 363.2 | 363.39 | 363.39 | 11111 | 1542 | 0
8 | Branch | 310.21 | 310.21 | 310.4 | 310.4 | 11111 | 1542 | 0
9 | Branch | 278.84 | 278.84 | 279.03 | 279.03 | 11111 | 1542 | 0
10 | Pump | 54.96 | 1064.9 | 55.15 | 1065.08 | 11111 | 1542 | 0
11 | Branch | 968.64 | 968.64 | 968.83 | 968.83 | 11111 | 1542 | 0
12 | Branch | 408.43 | 408.43 | 408.61 | 408.61 | 11111 | 1542 | 0
13 | Assigned Pressure | 64.51 | 64.51 | 64.7 | 64.7 | 11111 | 1542 | 0

## J11
Name | Vol. Flow (gal/min) | Mass Flow (lbm/sec) | dP (psid) | dH (feet) | Overall Efficiency (Percent) | Speed (Percent) | Overall Power (hp) | BEP (gal/min) | % of BEP (Percent) | NPSHA (feet) | NPSHR (feet)
Pump | 11111 | 1542 | 1010 | 2335 | 100 | N/A | 6545 | N/A | N/A | -95.92 | N/A
Pipe | Name | Vol. Flow Rate (gal/min) | Velocity (feet/sec) | P Static Max (psia) | P Static Min (psia) | Elevation Inlet (feet) | Elevation Outlet (feet) | dP Stag. Total (psid) | dP Static Total (psid) | dP Gravity (psid) | dH (feet) | P Static In (psia) | P Static Out (psia) | P Stag. In (psia) | P Stag. Out (psia)
1 | Pipe | 11111 | 5.305 | 114.51 | 104.77 | 2000 | 2000 | 9.738 | 9.738 | 0 | 22.51 | 114.51 | 104.77 | 114.7 | 104.96
2 | Pipe | 11111 | 5.305 | 960.21 | 104.77 | 2000 | 0 | -855.444 | -855.444 | -865.18 | 22.51 | 104.77 | 960.21 | 104.96 | 960.4
3 | Pipe | 11111 | 5.305 | 960.21 | 950.48 | 0 | 0 | 9.738 | 9.738 | 0 | 22.51 | 960.21 | 950.48 | 960.4 | 950.66
4 | Pipe | 11111 | 5.305 | 950.48 | 714.7 | 0 | 500 | 235.771 | 235.771 | 216.3 | 45.02 | 950.48 | 714.7 | 950.66 | 714.89
5 | Pipe | 11111 | 5.305 | 714.7 | 555.71 | 500 | 800 | 158.99 | 158.99 | 129.78 | 67.53 | 714.7 | 555.71 | 714.89 | 555.9
6 | Pipe | 11111 | 5.305 | 555.71 | 363.2 | 800 | 1200 | 192.512 | 192.512 | 173.04 | 45.02 | 555.71 | 363.2 | 555.9 | 363.39
7 | Pipe | 11111 | 5.305 | 363.2 | 310.21 | 1200 | 1300 | 52.997 | 52.997 | 43.26 | 22.51 | 363.2 | 310.21 | 363.39 | 310.4
8 | Pipe | 11111 | 5.305 | 310.21 | 278.84 | 1300 | 1350 | 31.367 | 31.367 | 21.63 | 22.51 | 310.21 | 278.84 | 310.4 | 279.03
9 | Pipe | 11111 | 5.305 | 278.84 | 54.96 | 1350 | 1800 | 223.879 | 223.879 | 194.67 | 67.53 | 278.84 | 54.96 | 279.03 | 55.15
10 | Pipe | 11111 | 5.305 | 54.96 | -41.3 | 1800 | 2000 | 96.256 | 96.256 | 86.52 | 22.51 | 54.96 | -41.3 | 55.15 | -41.11
11 | Pipe | 11111 | 5.305 | 968.64 | 408.43 | 2000 | 3250 | 560.214 | 560.214 | 540.74 | 45.02 | 968.64 | 408.43 | 968.83 | 408.61
12 | Pipe | 11111 | 5.305 | 408.43 | 64.51 | 3250 | 4000 | 343.919 | 343.919 | 324.44 | 45.02 | 408.43 | 64.51 | 408.61 | 64.7
Jct | Name | P Static In (psia) | P Static Out (psia) | P Stag. In (psia) | P Stag. Out (psia) | Vol. Flow Rate Thru Jct (gal/min) | Mass Flow Rate Thru Jct (lbm/sec) | Loss Factor (K)
1 | Assigned Pressure | 114.51 | 114.51 | 114.7 | 114.7 | 11111 | 1542 | 0
2 | Branch | 104.77 | 104.77 | 104.96 | 104.96 | 11111 | 1542 | 0 |  |  | WARNING: static pressure lower than vapor pressure at outlet of pipe 10
3 | Branch | 960.21 | 960.21 | 960.4 | 960.4 | 11111 | 1542 | 0
4 | Branch | 950.48 | 950.48 | 950.66 | 950.66 | 11111 | 1542 | 0
5 | Branch | 714.7 | 714.7 | 714.89 | 714.89 | 11111 | 1542 | 0
6 | Branch | 555.71 | 555.71 | 555.9 | 555.9 | 11111 | 1542 | 0
7 | Branch | 363.2 | 363.2 | 363.39 | 363.39 | 11111 | 1542 | 0
8 | Branch | 310.21 | 310.21 | 310.4 | 310.4 | 11111 | 1542 | 0
9 | Branch | 278.84 | 278.84 | 279.03 | 279.03 | 11111 | 1542 | 0
10 | Branch | 54.96 | 54.96 | 55.15 | 55.15 | 11111 | 1542 | 0
11 | Pump | -41.3 | 968.64 | -41.11 | 968.83 | 11111 | 1542 | 0
12 | Branch | 408.43 | 408.43 | 408.61 | 408.61 | 11111 | 1542 | 0
13 | Assigned Pressure | 64.51 | 64.51 | 64.7 | 64.7 | 11111 | 1542 | 0

## J12
Name | Vol. Flow (gal/min) | Mass Flow (lbm/sec) | dP (psid) | dH (feet) | Overall Efficiency (Percent) | Speed (Percent) | Overall Power (hp) | BEP (gal/min) | % of BEP (Percent) | NPSHA (feet) | NPSHR (feet)
Pump | 11111 | 1542 | 1010 | 2335 | 100 | N/A | 6545 | N/A | N/A | -1391 | N/A
Pipe | Name | Vol. Flow Rate (gal/min) | Velocity (feet/sec) | P Static Max (psia) | P Static Min (psia) | Elevation Inlet (feet) | Elevation Outlet (feet) | dP Stag. Total (psid) | dP Static Total (psid) | dP Gravity (psid) | dH (feet) | P Static In (psia) | P Static Out (psia) | P Stag. In (psia) | P Stag. Out (psia)
1 | Pipe | 11111 | 5.305 | 114.51 | 104.77 | 2000 | 2000 | 9.738 | 9.738 | 0 | 22.51 | 114.51 | 104.77 | 114.7 | 104.96
2 | Pipe | 11111 | 5.305 | 960.21 | 104.77 | 2000 | 0 | -855.444 | -855.444 | -865.18 | 22.51 | 104.77 | 960.21 | 104.96 | 960.4
3 | Pipe | 11111 | 5.305 | 960.21 | 950.48 | 0 | 0 | 9.738 | 9.738 | 0 | 22.51 | 960.21 | 950.48 | 960.4 | 950.66
4 | Pipe | 11111 | 5.305 | 950.48 | 714.7 | 0 | 500 | 235.771 | 235.771 | 216.3 | 45.02 | 950.48 | 714.7 | 950.66 | 714.89
5 | Pipe | 11111 | 5.305 | 714.7 | 555.71 | 500 | 800 | 158.99 | 158.99 | 129.78 | 67.53 | 714.7 | 555.71 | 714.89 | 555.9
6 | Pipe | 11111 | 5.305 | 555.71 | 363.2 | 800 | 1200 | 192.512 | 192.512 | 173.04 | 45.02 | 555.71 | 363.2 | 555.9 | 363.39
7 | Pipe | 11111 | 5.305 | 363.2 | 310.21 | 1200 | 1300 | 52.997 | 52.997 | 43.26 | 22.51 | 363.2 | 310.21 | 363.39 | 310.4
8 | Pipe | 11111 | 5.305 | 310.21 | 278.84 | 1300 | 1350 | 31.367 | 31.367 | 21.63 | 22.51 | 310.21 | 278.84 | 310.4 | 279.03
9 | Pipe | 11111 | 5.305 | 278.84 | 54.96 | 1350 | 1800 | 223.879 | 223.879 | 194.67 | 67.53 | 278.84 | 54.96 | 279.03 | 55.15
10 | Pipe | 11111 | 5.305 | 54.96 | -41.3 | 1800 | 2000 | 96.256 | 96.256 | 86.52 | 22.51 | 54.96 | -41.3 | 55.15 | -41.11
11 | Pipe | 11111 | 5.305 | -41.3 | -601.51 | 2000 | 3250 | 560.214 | 560.214 | 540.74 | 45.02 | -41.3 | -601.51 | -41.11 | -601.32
12 | Pipe | 11111 | 5.305 | 408.43 | 64.51 | 3250 | 4000 | 343.919 | 343.919 | 324.44 | 45.02 | 408.43 | 64.51 | 408.61 | 64.7
Jct | Name | P Static In (psia) | P Static Out (psia) | P Stag. In (psia) | P Stag. Out (psia) | Vol. Flow Rate Thru Jct (gal/min) | Mass Flow Rate Thru Jct (lbm/sec) | Loss Factor (K)
1 | Assigned Pressure | 114.51 | 114.51 | 114.7 | 114.7 | 11111 | 1542 | 0
2 | Branch | 104.77 | 104.77 | 104.96 | 104.96 | 11111 | 1542 | 0
3 | Branch | 960.21 | 960.21 | 960.4 | 960.4 | 11111 | 1542 | 0
4 | Branch | 950.48 | 950.48 | 950.66 | 950.66 | 11111 | 1542 | 0
5 | Branch | 714.7 | 714.7 | 714.89 | 714.89 | 11111 | 1542 | 0
6 | Branch | 555.71 | 555.71 | 555.9 | 555.9 | 11111 | 1542 | 0
7 | Branch | 363.2 | 363.2 | 363.39 | 363.39 | 11111 | 1542 | 0
8 | Branch | 310.21 | 310.21 | 310.4 | 310.4 | 11111 | 1542 | 0
9 | Branch | 278.84 | 278.84 | 279.03 | 279.03 | 11111 | 1542 | 0
10 | Branch | 54.96 | 54.96 | 55.15 | 55.15 | 11111 | 1542 | 0
11 | Branch | -41.3 | -41.3 | -41.11 | -41.11 | 11111 | 1542 | 0
12 | Pump | -601.51 | 408.43 | -601.32 | 408.61 | 11111 | 1542 | 0
13 | Assigned Pressure | 64.51 | 64.51 | 64.7 | 64.7 | 11111 | 1542 | 0